## speciesDataShort
species | initialConc | concUnits | initialGuess
H2S | 0.00304 |  | 1
HS- | 0 |  | 1
S2- | 0 |  | 1
H2CO3 | 0.000102 |  | 1
HCO3- | 0 |  | 1
CO32- | 0 |  | 1
OH- | 0 | kgmol/m3 | 1
H+ | 0 |  | 1
H2O | 55.5093 |  | 1

## reactions
reactionName | reactionText | reference | Keqm0 | H2S | HS- | S2- | H2CO3 | HCO3- | CO32- | OH- | H+ | H2O
H2S 1 | H2S = HS- + H+ | https://chem.libretexts.org/Ancillary_Materials/Reference/Reference_Tables/Equilibrium_Constants/E1%3A_Acid_Dissociation_Constants_at_25C | 8.9e-09 | -1 | 1 | 0 | 0 | 0 | 0 | 0 | 1 | 0
H2S 2 | HS- = S2- + H+ |  | 1e-19 | 0 | -1 | 1 | 0 | 0 | 0 | 0 | 1 | 0
carbonic1 | H2CO3 = HCO3- + H+ |  | 4.5e-07 | 0 | 0 | 0 | -1 | 1 | 0 | 0 | 1 | 0
carbonic2 | HCO3- = CO32- + H+ |  | 4.7e-11 | 0 | 0 | 0 | 0 | -1 | 1 | 0 | 1 | 0
water | H2O = H+ + OH- |  | 1e-14 | 0 | 0 | 0 | 0 | 0 | 0 | 1 | 1 | -1